## Architecture_Components
Design-ID | Name | Type | Description | Status | ASIL | Cybersec Relevant | Allocation | Discipline/Owner | Trace (SYS.1/SYS.2) | Verification Method | Notes
ARC-CMP-001 | Microcontroller (MCU) | HW | 32-bit MCU, watchdog, CAN FD, LIN, crypto HW accel (if available). | Approved | QM | Yes | HW | ELE/EE | REQ-II-5.15; REQ-II-5.16; REQ-II-5.28 | HW review; unit test; HIL
ARC-CMP-002 | Power Supply & Protection | HW | 9–16V input, load-dump, reverse polarity, low-voltage handling. | Approved | A | No | HW | ELE/EE | REQ-II-4.2; REQ-II-5.7; REQ-II-8.15 | EMC/env tests; ISO 7637-2
ARC-CMP-003 | H-Bridge Driver (x4) | HW | 12V/3A drivers for door actuators with current sense. | Approved | A | No | HW | ELE/EE | REQ-II-5.10; REQ-II-5.17 | Component test; HIL
ARC-CMP-004 | RF Front-End | HW | 125 kHz wake-up & 433 MHz receiver for key fob. | Approved | QM | Yes | HW | ELE/EE | REQ-II-1.2; REQ-II-5.5; REQ-II-5.20 | RF bench test; security review
ARC-CMP-005 | CAN FD Interface | HW/SW | 500 kbps CAN FD to Body Control/Gateway. | Approved | QM | Yes | HW/SW | SW/EE | REQ-II-5.4; REQ-II-5.12; REQ-II-5.25 | Bus conformance; SIL/HIL
ARC-CMP-006 | LIN Interface (optional) | HW/SW | LIN sub-node for variant support. | Approved | QM | No | HW/SW | SW/EE | REQ-II-5.21 | Bus conformance
ARC-CMP-007 | Non-Volatile Memory (NVM) | HW/SW | DTC storage & event snapshots. | Approved | QM | Yes | HW/SW | SW/EE | REQ-II-5.19; REQ-II-5.27 | Memory endurance tests
ARC-CMP-008 | Diagnostics (UDS) | SW | ISO 14229 UDS services, seed/key security. | Approved | QM | Yes | SW | SW | REQ-II-5.8; REQ-II-5.24; REQ-II-5.26 | SIL/HIL; DoIP N/A
ARC-CMP-009 | State Machine (Lock Control) | SW | Locked / Unlocked / Transition with timers and retries. | Approved | A | No | SW | SW | REQ-II-3.1; REQ-II-5.1; REQ-II-5.3 | SIL/HIL; model-based tests
ARC-CMP-010 | Input Debounce & Filtering | SW | Debounce 50–100 ms, duplicate suppression. | Approved | QM | No | SW | SW | REQ-II-5.9; REQ-II-5.22 | Unit tests; boundary tests
ARC-CMP-011 | Command Processing | SW | Parse RF/button/CAN commands, priority rules. | Approved | A | Yes | SW | SW | REQ-II-5.2; REQ-II-5.12; REQ-II-5.20 | SIL/HIL
ARC-CMP-012 | Actuator Control | SW | Pulse generation 200–500 ms; overcurrent stop <50 ms. | Approved | A | No | SW | SW | REQ-II-3.2; REQ-II-5.1; REQ-II-5.17 | HIL; timing checks
ARC-CMP-013 | Safety Monitor | SW | Monitor crash signal, watchdog, fail-safe unlock. | Approved | A | No | SW | FuSa | REQ-II-5.6; REQ-II-5.13; REQ-II-8.13 | SIL/HIL; safety analysis
ARC-CMP-014 | Cybersecurity Module | SW | Secure boot, rolling codes, IDS, OTA encryption. | Approved | QM | Yes | SW | Cybersec | REQ-II-5.5; REQ-II-5.20; REQ-II-5.28; REQ-II-5.29; REQ-II-5.30 | Pen tests; code review
ARC-CMP-015 | OTA Update Manager | SW | Receive/apply encrypted updates; rollback. | Approved | QM | Yes | SW | SW | REQ-II-6.4; REQ-II-5.29 | SIL/HIL; security tests
ARC-CMP-016 | Fault Manager & DTC | SW | Detect/stamp/store faults, report via UDS. | Approved | QM | Yes | SW | SW | REQ-II-5.19; REQ-II-5.27; REQ-II-5.23 | Unit/HIL; DTC matrix
ARC-CMP-017 | EMC Shielding & Layout | HW | PCB/Enclosure EMC countermeasures. | Approved | QM | No | HW | ME/EE | REQ-II-5.14; REQ-II-6.1 | EMC chamber tests
ARC-CMP-018 | Crash Signal Interface | HW/SW | Input from airbag/BCM to force unlock. | Approved | A | No | HW/SW | SW/EE | REQ-II-5.6; REQ-II-5.13 | HIL; timing verification
ARC-CMP-019 | Variant & Configuration Manager | SW | 2-door/4-door handling and feature flags. | Approved | QM | No | SW | SW | REQ-II-8.8; REQ-II-15.1 (trace to SYS.1 variant mgmt) | SIL; review
ARC-CMP-020 | Body Controller Gateway Interface | SW | CAN message mapping to/from BCM. | Approved | QM | Yes | SW | SW | REQ-II-5.12; REQ-II-5.25 | HIL; comms tests
ARC-CMP-099 | Blockchain Telemetry Module | SW | Distributed ledger for door lock events across fleet; no CRS/SYS.2 trace. | Rejected (Out of SYS.2 scope) | QM | Yes | SW | SW | — | — | Not part of SYS.2 refined scope; no customer need or CRS mapping.
ARC-CMP-098 | ADAS Camera Fusion | SW/HW | Camera-based occupant detection and ML model gating door locks. | Rejected (Out of SYS.2 scope) | — | Yes | SW/HW | SW/EE | — | — | No SYS.2 requirement; outside body lock ECU responsibilities.

## Static_Interfaces
IF-ID | From | To | Signal/Message | Bus/Type | Direction | Rate/Timing | Voltage/Levels | Diagnostic? | Safety/Cybersec | Trace (SYS.2) | Notes
ARC-IF-001 | RF Front-End | Command Processing | Key fob frames (rolling code) | 433 MHz RF | Rx | ≤500 ms end-to-end |  | No | Cybersec | REQ-II-1.2; REQ-II-5.5; REQ-II-5.1 | Include anti-replay
ARC-IF-002 | Buttons/Switches | Input Debounce | Lock/Unlock pins | GPIO | Rx | Debounce 50–100 ms | 12V->logic | No | Safety (debounce) | REQ-II-5.9; REQ-II-5.22 | Pull-ups; ESD
ARC-IF-003 | Command Processing | State Machine | Lock/Unlock commands | Function call | Tx | Immediate |  | No | Safety | REQ-II-3.1; REQ-II-5.2 | Priority rules
ARC-IF-004 | State Machine | Actuator Control | Actuator pulses (200–500 ms) | API | Tx | 200–500 ms | 12V/3A via H-bridge | No | Safety | REQ-II-3.2; REQ-II-5.1 | Timer-based
ARC-IF-005 | Actuator Control | H-Bridge Driver | PWM/Enable/Current Sense | Digital/Analog | Tx/Rx | <50 ms OC stop | 12V | No | Safety | REQ-II-5.17 | OC trip threshold 3A
ARC-IF-006 | Safety Monitor | State Machine | Crash unlock event | Event | Tx | ≤100 ms reaction |  | No | Safety A | REQ-II-5.6; REQ-II-5.13 | Watchdog reset unlock
ARC-IF-007 | CAN FD Interface | Gateway Interface | Status/Commands | CAN FD 500 kbps | Tx/Rx | Periodic 10–100 ms | ISO 11898 | Yes | Cybersec | REQ-II-5.4; REQ-II-5.12; REQ-II-5.25 | DBC per BCM
ARC-IF-008 | Diagnostics | External Tester | UDS services | CAN | Tx/Rx | Session timeouts per ISO 14229 | — | Yes | Cybersec | REQ-II-5.8; REQ-II-5.24; REQ-II-5.26 | Seed/key access
ARC-IF-009 | OTA Manager | External Update Source | Encrypted package | CAN/DoIP (if gateway) | Rx | Per update size | — | Yes | Cybersec | REQ-II-5.29; REQ-II-6.4 | Rollback supported
ARC-IF-010 | Cybersecurity Module | RF/CAN Stacks | Authentication hooks/IDS | API | Tx/Rx | Inline | — | Yes | Cybersec | REQ-II-5.5; REQ-II-5.20; REQ-II-5.30 | Anomaly detection
ARC-IF-011 | NVM | Fault Manager | DTC & snapshots | API | Tx/Rx | Atomic writes | — | No | Safety/Cybersec | REQ-II-5.19; REQ-II-5.27 | Endurance checks
ARC-IF-012 | Power Supply | MCU | Power-good/Reset | Digital | Tx | Startup <200 ms | 12V→5/3.3V | No | Safety | REQ-II-8.13; REQ-II-4.2 | Brown-out detect
ARC-IF-013 | Crash Signal | Safety Monitor | Crash line | Digital | Rx | Immediate | 12V | No | Safety A | REQ-II-5.6 | Debounced/filtered
ARC-IF-099 | Blockchain Telemetry Module | Gateway Interface | Telemetry blocks | CAN/DoIP | Tx/Rx | N/A | — | No | Cybersec | — | Rejected with ARC-CMP-099 (out of scope).
ARC-IF-098 | ADAS Camera Fusion | Command Processing | Occupant ML decision | API | Tx | — | — | No | — | — | Rejected with ARC-CMP-098 (out of scope).

## Dynamic_Scenarios
Scenario-ID | Name | Trigger | Precondition | Main Flow (steps) | Alt/Exceptions | Timing | States Involved | Trace (SYS.2)
ARC-SCN-001 | Key Fob Unlock | Valid RF frame | IGN=OFF; Vehicle secured | RF→Auth OK→Cmd Process→State:Transition→Actuate Unlock→State:Unlocked→Report status | If jam detected: retry x3 then DTC | ≤500 ms E2E | Locked→Transition→Unlocked | REQ-II-5.1; REQ-II-5.5; REQ-II-5.3
ARC-SCN-002 | Local Button Lock | Button press | Doors closed | Debounce→Cmd Process→State:Transition→Actuate Lock→State:Locked→Report status | Low voltage: defer & warn | ≤500 ms | Unlocked→Transition→Locked | REQ-II-5.1; REQ-II-5.9
ARC-SCN-003 | Crash Unlock | Crash signal high | IGN=ON/OFF | Safety Monitor→Force Unlock→Report status→Store event | If actuator fault: best-effort pulse | ≤100 ms to start | Any→Unlocked (forced) | REQ-II-5.6; REQ-II-5.13
ARC-SCN-004 | Jam Detection & Retry | Current > threshold | Actuating | Actuate→OC trip→Stop <50 ms→Wait→Retry up to 3 times→DTC if fail | On success before retries exhausted: clear fault | OC stop <50 ms; 3 retries | Transition | REQ-II-5.3; REQ-II-5.17
ARC-SCN-005 | OTA Update | Update command | Vehicle safe; power stable | Download encrypted→Verify signature→Apply→Reboot→Report | On verify fail: rollback | Per package size; restart ≤200 ms | N/A (maintenance) | REQ-II-5.29; REQ-II-6.4; REQ-II-8.13
ARC-SCN-006 | UDS Diagnostic Session | Tester connects | Session permitted | Default→Extended session→Read DTC→Actuator test→Exit | Security access fail: deny | Per ISO 14229 timeouts |  | REQ-II-5.8; REQ-II-5.26; REQ-II-5.24
ARC-SCN-007 | Low Voltage Handling | VBAT < 9V | System active | Enter low-power mode→Limit actuation→Queue commands→Restore normal | If brown-out: safe reset and fail-safe unlock | Enter on <9V; exit on >9.5V | Locked/Unlocked with constraints | REQ-II-5.7; REQ-II-8.13
ARC-SCN-099 | Fleet Ledger Sync | Vehicle online | Backend connection | Collect events→Batch→Sign→Upload to DLT | Connection fail→queue | — | N/A | —
ARC-SCN-098 | Camera-based Lock Authorization | Door handle touch | Camera online; ML model loaded | Capture→Classify→Authorize→Lock/Unlock | Unknown person→deny | — | Locked/Unlocked | —

## State_Machine
State-ID | State | Entry | Do | Exit | Transitions | Safety Constraints | Trace (SYS.2)
ARC-STM-001 | Locked | Ensure all pulses off | Monitor inputs; report status | — | on UnlockCmd → Transition; on Crash → Unlocked (forced) | No unintended actuation | REQ-II-3.1; REQ-II-5.6
ARC-STM-002 | Unlocked | Ensure all pulses off | Monitor inputs; report status | — | on LockCmd → Transition | Child lock handled via BCM | REQ-II-5.11
ARC-STM-003 | Transition | Start pulse timer (200–500 ms) | Monitor current; jam detect; count retries | On success→target state; on failure→remain/abort | on OC→Stop <50 ms & Retry<=3; else DTC | Fail-safe unlock on watchdog reset | REQ-II-5.1; REQ-II-5.3; REQ-II-5.17; REQ-II-5.13

## Traceability
Design/Element ID | Element Name | Traces To (SYS.1/SYS.2 IDs) | Verification Artifact | Trace Status
ARC-CMP-001 | Microcontroller (MCU) | REQ-II-5.15; REQ-II-5.16; REQ-II-5.28 | TBD | Approved
ARC-CMP-002 | Power Supply & Protection | REQ-II-4.2; REQ-II-5.7; REQ-II-8.15 | TBD | Approved
ARC-CMP-003 | H-Bridge Driver (x4) | REQ-II-5.10; REQ-II-5.17 | TBD | Approved
ARC-CMP-004 | RF Front-End | REQ-II-1.2; REQ-II-5.5; REQ-II-5.20 | TBD | Approved
ARC-CMP-005 | CAN FD Interface | REQ-II-5.4; REQ-II-5.12; REQ-II-5.25 | TBD | Approved
ARC-CMP-006 | LIN Interface (optional) | REQ-II-5.21 | TBD | Approved
ARC-CMP-007 | Non-Volatile Memory (NVM) | REQ-II-5.19; REQ-II-5.27 | TBD | Approved
ARC-CMP-008 | Diagnostics (UDS) | REQ-II-5.8; REQ-II-5.24; REQ-II-5.26 | TBD | Approved
ARC-CMP-009 | State Machine (Lock Control) | REQ-II-3.1; REQ-II-5.1; REQ-II-5.3 | TBD | Approved
ARC-CMP-010 | Input Debounce & Filtering | REQ-II-5.9; REQ-II-5.22 | TBD | Approved
ARC-CMP-011 | Command Processing | REQ-II-5.2; REQ-II-5.12; REQ-II-5.20 | TBD | Approved
ARC-CMP-012 | Actuator Control | REQ-II-3.2; REQ-II-5.1; REQ-II-5.17 | TBD | Approved
ARC-CMP-013 | Safety Monitor | REQ-II-5.6; REQ-II-5.13; REQ-II-8.13 | TBD | Approved
ARC-CMP-014 | Cybersecurity Module | REQ-II-5.5; REQ-II-5.20; REQ-II-5.28; REQ-II-5.29; REQ-II-5.30 | TBD | Approved
ARC-CMP-015 | OTA Update Manager | REQ-II-6.4; REQ-II-5.29 | TBD | Approved
ARC-CMP-016 | Fault Manager & DTC | REQ-II-5.19; REQ-II-5.27; REQ-II-5.23 | TBD | Approved
ARC-CMP-017 | EMC Shielding & Layout | REQ-II-5.14; REQ-II-6.1 | TBD | Approved
ARC-CMP-018 | Crash Signal Interface | REQ-II-5.6; REQ-II-5.13 | TBD | Approved
ARC-CMP-019 | Variant & Configuration Manager | REQ-II-8.8; REQ-II-15.1 (trace to SYS.1 variant mgmt) | TBD | Approved
ARC-CMP-020 | Body Controller Gateway Interface | REQ-II-5.12; REQ-II-5.25 | TBD | Approved
ARC-IF-001 | IF: RF Front-End→Command Processing | REQ-II-1.2; REQ-II-5.5; REQ-II-5.1 | TBD | Approved
ARC-IF-002 | IF: Buttons/Switches→Input Debounce | REQ-II-5.9; REQ-II-5.22 | TBD | Approved
ARC-IF-003 | IF: Command Processing→State Machine | REQ-II-3.1; REQ-II-5.2 | TBD | Approved
ARC-IF-004 | IF: State Machine→Actuator Control | REQ-II-3.2; REQ-II-5.1 | TBD | Approved
ARC-IF-005 | IF: Actuator Control→H-Bridge Driver | REQ-II-5.17 | TBD | Approved
ARC-IF-006 | IF: Safety Monitor→State Machine | REQ-II-5.6; REQ-II-5.13 | TBD | Approved
ARC-IF-007 | IF: CAN FD Interface→Gateway Interface | REQ-II-5.4; REQ-II-5.12; REQ-II-5.25 | TBD | Approved
ARC-IF-008 | IF: Diagnostics→External Tester | REQ-II-5.8; REQ-II-5.24; REQ-II-5.26 | TBD | Approved
ARC-IF-009 | IF: OTA Manager→External Update Source | REQ-II-5.29; REQ-II-6.4 | TBD | Approved
ARC-IF-010 | IF: Cybersecurity Module→RF/CAN Stacks | REQ-II-5.5; REQ-II-5.20; REQ-II-5.30 | TBD | Approved
ARC-IF-011 | IF: NVM→Fault Manager | REQ-II-5.19; REQ-II-5.27 | TBD | Approved
ARC-IF-012 | IF: Power Supply→MCU | REQ-II-8.13; REQ-II-4.2 | TBD | Approved
ARC-IF-013 | IF: Crash Signal→Safety Monitor | REQ-II-5.6 | TBD | Approved
ARC-SCN-001 | SCN: Key Fob Unlock | REQ-II-5.1; REQ-II-5.5; REQ-II-5.3 | TBD | Approved
ARC-SCN-002 | SCN: Local Button Lock | REQ-II-5.1; REQ-II-5.9 | TBD | Approved
ARC-SCN-003 | SCN: Crash Unlock | REQ-II-5.6; REQ-II-5.13 | TBD | Approved
ARC-SCN-004 | SCN: Jam Detection & Retry | REQ-II-5.3; REQ-II-5.17 | TBD | Approved
ARC-SCN-005 | SCN: OTA Update | REQ-II-5.29; REQ-II-6.4; REQ-II-8.13 | TBD | Approved
ARC-SCN-006 | SCN: UDS Diagnostic Session | REQ-II-5.8; REQ-II-5.26; REQ-II-5.24 | TBD | Approved
ARC-SCN-007 | SCN: Low Voltage Handling | REQ-II-5.7; REQ-II-8.13 | TBD | Approved
ARC-STM-001 | STATE: Locked | REQ-II-3.1; REQ-II-5.6 | TBD | Approved
ARC-STM-002 | STATE: Unlocked | REQ-II-5.11 | TBD | Approved
ARC-STM-003 | STATE: Transition | REQ-II-5.1; REQ-II-5.3; REQ-II-5.17; REQ-II-5.13 | TBD | Approved
ARC-CMP-099 | Blockchain Telemetry Module | — | N/A | Rejected (Out of SYS.2 scope)
ARC-CMP-098 | ADAS Camera Fusion | — | N/A | Rejected (Out of SYS.2 scope)
ARC-IF-099 | IF: Blockchain Telemetry Module→Gateway Interface | — | N/A | Rejected (Out of SYS.2 scope)
ARC-IF-098 | IF: ADAS Camera Fusion→Command Processing | — | N/A | Rejected (Out of SYS.2 scope)
ARC-SCN-099 | SCN: Fleet Ledger Sync | — | N/A | Rejected (Out of SYS.2 scope)
ARC-SCN-098 | SCN: Camera-based Lock Authorization | — | N/A | Rejected (Out of SYS.2 scope)

## Signals_Messages
Signal-ID | Name | Bus | Publisher | Subscribers | Data Size | Update Rate | Range/Unit | Safety (ASIL) | Cybersec Relevant | Used In Scenarios | Trace (SYS.2)
SIG-001 | Door_Lock_Cmd | CAN FD | BCM | ECU | 8 bytes | On demand | enum | A | Yes | ARC-SCN-002 | REQ-II-5.4; REQ-II-5.12
SIG-002 | Door_Status | CAN FD | ECU | BCM | 8 bytes | 100 ms | bitfield | QM | No | ARC-SCN-001/2/3 | REQ-II-5.12
SIG-003 | Crash_Signal | Discrete | BCM/Airbag | ECU | 1 bit | Async | 0/12V | A | No | ARC-SCN-003 | REQ-II-5.6
SIG-004 | UDS_Request | CAN | Tester | ECU | 8 bytes | Per ISO 14229 | — | QM | Yes | ARC-SCN-006 | REQ-II-5.8; REQ-II-5.24
SIG-005 | UDS_Response | CAN | ECU | Tester | 8 bytes | Per ISO 14229 | — | QM | Yes | ARC-SCN-006 | REQ-II-5.8; REQ-II-5.26
SIG-006 | RF_Frame | RF | Key Fob | ECU | var | Async | rolling code | QM | Yes | ARC-SCN-001 | REQ-II-5.5; REQ-II-5.20